## Planilha1
Constant and Properties |  |  |  | Newton's Method Setup
R | 8.3145 | J/mol.K | ideal gas constant | Unit conversion
E | 15000 | J/mol | activation energy | Ta | 30 | °C | 303.15 | K
A | 50 | m6/h.mol² | pre-exponential factor | Tb | 30 | °C | 303.15 | K
V | 8.5 | m³ | CSTR sytem volume | Tw | 10 | °C | 283.15 | K
CpW | 75.2 | J/mol.K | water heat capacity | T | 99.085 | °C | 372.235 | K
CpA | 90.24 | J/mol.K | solution A heat capacity
CpB | 146.64 | J/mol.K | solution B heat capacity | k1 | 0.39274 | m6/h.mol²
CpC | 80.464 | J/mol.K | outlet solution heat capacity | rA | 0.99746 | mol/h
deltaHr | 60000 | J/mol | heat of reaction
|  |  |  | f1 | 7.2164e-15 | component A molar balance
Input Parameters |  |  |  | f2 | 1.088e-14 | component B molar balance
Ca0 | 7 | mol/m³ | component A feed concentration | f3 | -3.4925e-10 | energy balance
Cb0 | 12.5 | mol/m³ | component B feed concentration
Ta | 30 | °C | solution A feed temperature | Cc | 0.19949 | mol/m³ | component C outlet concentration
Tb | 30 | °C | solution B feed temperature | X | 96.6% | % | reaction conversion
Tw | 10 | °C | water feed temperature | eta | 31.92% | % | reaction yield
v1 | 2.5 | m³/h | solution A flow rate
v2 | 7 | m³/h | water flow rate
v3 | 0.5 | m³/h | solution B flow rate
Calculated parameters
vt | 10 | m³/h | total outlet flow rate
Ca | 1.6503 | mol/m³ | component A outlet concentration
Cb | 0.42551 | mol/m³ | component B outlet concentration
T | 99.085 | °C | outlet stream temperature